## Sheet1
Sample Type | Compressive_Load_7D | Compressive Strength_7D | Compressive_Load_14D | Compressive Strength_14D | Compressive_Load_21D | Compressive Strength_21D | Compressive_Load_28D | Compressive_Strength_28D | Tensile_Load_7D | Tensile Strength_7D | Tensile_Load_14D | Tensile Strength_14D | Tensile_Load_21D | Tensile Strength_21D | Tensile_Load_28D | Tensile Strength_28D
Control | 90 | 16 | 122.6 | 21.8 | 51.5 | 9.16 | 50.2 | 8.9244 | 21.3 | 2.71 | 21.7 | 2.76 | 28.6 | 3.64 | 20.7 | 2.6369
Control | 88.5 | 15.73 | 101.5 | 18.04 | 66.2 | 11.77 | 72.1 | 12.8178 | 18.7 | 2.38 | 23.7 | 3.02 | 31.5 | 4.01 | 31.4 | 4
Control | 73.1 | 13 | 70 | 12.44 | 74.5 | 13.24 | 75.7 | 13.4578 | 22.2 | 2.83 | 25.4 | 3.23 | 27.5 | 3.5 | 27.9 | 3.5541
Control | 93 | 16.5333 | 115.1 | 20.4622 | 42.7 | 7.5911 | 62 | 11.0222 | 18.8 | 2.3949 | 23.1 | 2.9427 | 29.6 | 3.7707 | 23.2 | 2.9554
Control | 83.3 | 14.8089 | 105.3 | 18.72 | 54 | 9.6 | 80.6 | 14.3289 | 20.9 | 2.6624 | 26.5 | 3.3758 | 28.8 | 3.6688 | 31 | 3.949
Control | 71 | 12.6222 | 87.3 | 15.52 | 40.4 | 7.1822 | 71.3 | 12.6756 | 19.6 | 2.4968 | 24.5 | 3.121 | 29.1 | 3.707 | 26.9 | 3.4268
Control | 92.6 | 16.4622 | 85.5 | 15.2 | 53.8 | 9.5644 | 97.6 | 17.3511 | 18.4 | 2.3439 | 23.7 | 3.0191 | 29 | 3.6943 | 25.3 | 3.2229
Control | 83 | 14.7556 | 69.1 | 12.2844 | 53 | 9.4222 | 71.6 | 12.7289 | 22.8 | 2.9045 | 21.9 | 2.7898 | 29.6 | 3.7707 | 28.2 | 3.5924
Control | 92.2 | 16.3911 | 107.8 | 19.1644 | 54.9 | 9.76 | 90.4 | 16.0711 | 18.7 | 2.3822 | 22.5 | 2.8662 | 29 | 3.6943 | 14.1 | 1.7962
Control | 69.3 | 12.32 | 116.6 | 20.7289 | 66 | 11.7333 | 119.6 | 21.2622 | 20.4 | 2.5987 | 23.1 | 2.9427 | 28.1 | 3.5796 | 26.8 | 3.414
Control | 77 | 13.6889 | 125.1 | 22.24 | 48.4 | 8.6044 | 132.8 | 23.6089 | 20.3 | 2.586 | 23 | 2.9299 | 29.3 | 3.7325 | 27.7 | 3.5287
Control | 80.6 | 14.3289 | 118.9 | 21.1378 | 78.3 | 13.92 | 88 | 15.6444 | 22.9 | 2.9172 | 27.8 | 3.5414 | 29.5 | 3.758 | 27.6 | 3.5159
Control | 80.3 | 14.2756 | 103.9 | 18.4711 | 72.3 | 12.8533 | 93.6 | 16.64 | 19.2 | 2.4459 | 25.8 | 3.2866 | 23.8 | 3.0318 | 20 | 2.5478
Control | 74.3 | 13.2089 | 93.4 | 16.6044 | 70.8 | 12.5867 | 74.9 | 13.3156 | 22.4 | 2.8535 | 25.6 | 3.2611 | 27.3 | 3.4777 | 23.9 | 3.0446
Control | 67.7 | 12.0356 | 101.5 | 18.0444 | 50.4 | 8.96 | 50.3 | 8.9422 | 20 | 2.5478 | 25.4 | 3.2357 | 28.5 | 3.6306 | 23.6 | 3.0064
Control | 109.8 | 19.52 | 96.2 | 17.1022 | 56.7 | 10.08 | 86.4 | 15.36 | 23.3 | 2.9682 | 23.1 | 2.9427 | 28.2 | 3.5924 | 29.2 | 3.7197
Control | 93.6 | 16.64 | 78.9 | 14.0267 | 72.1 | 12.8178 | 88.6 | 15.7511 | 20.3 | 2.586 | 23.9 | 3.0446 | 30 | 3.8217 | 30.5 | 3.8854
Control | 73.3 | 13.0311 | 57.7 | 10.2578 | 63.7 | 11.3244 | 61.4 | 10.9156 | 21.5 | 2.7389 | 23.6 | 3.0064 | 28.6 | 3.6433 | 29.5 | 3.758
Control | 80.7 | 14.3467 | 61 | 10.8444 | 42.3 | 7.52 | 84.6 | 15.04 | 21.6 | 2.7516 | 23.9 | 3.0446 | 28.6 | 3.6433 | 18.9 | 2.4076
Control | 78.6 | 13.9733 | 160.4 | 28.5156 | 83.9 | 14.9156 | 88.8 | 15.7867 | 20.3 | 2.586 | 23.3 | 2.9682 | 31.3 | 3.9873 | 31.1 | 3.9618
0.5% H | 47.5 | 8.4444 | 75.4 | 13.4044 | 90.9 | 16.16 | 88.8 | 15.7867 | 24.5 | 3.121 | 23.5 | 2.9936 | 28.9 | 3.6815 | 21.9 | 2.7898
0.5% H | 77.2 | 13.7244 | 91.8 | 16.32 | 83.9 | 14.9156 | 78.3 | 13.92 | 20.1 | 2.5605 | 20.7 | 2.6369 | 25.4 | 3.2357 | 20.1 | 2.5605
0.5% H | 52.9 | 9.4044 | 80.1 | 14.24 | 81.3 | 14.4533 | 81.2 | 14.4356 | 23.4 | 2.9809 | 22.5 | 2.8662 | 26.5 | 3.3758 | 23.5 | 2.9936
0.5% H | 51.6 | 9.1733 | 85.4 | 15.1822 | 56.4 | 10.0267 | 33 | 5.8667 | 22 | 2.8025 | 24 | 3.0573 | 27 | 3.4395 | 28.2 | 3.5924
0.5% H | 56.6 | 10.0622 | 90.6 | 16.1067 | 53 | 9.4222 | 66.9 | 11.8933 | 25.4 | 3.2357 | 25.3 | 3.2229 | 25.3 | 3.2229 | 25.3 | 3.2229
0.5% H | 52.3 | 9.2978 | 89.4 | 15.8933 | 58.9 | 10.4711 | 72.4 | 12.8711 | 24.7 | 3.1465 | 22.6 | 2.879 | 29.4 | 3.7452 | 28.6 | 3.6433
0.5% H | 64.2 | 11.4133 | 80.9 | 14.3822 | 56.7 | 10.08 | 65 | 11.5556 | 18.3 | 2.3312 | 22.2 | 2.828 | 27.5 | 3.5032 | 15.8 | 2.0127
0.5% H | 68.6 | 12.1956 | 90.3 | 16.0533 | 63.9 | 11.36 | 59.8 | 10.6311 | 24.1 | 3.0701 | 20.9 | 2.6624 | 25.5 | 3.2484 | 22.3 | 2.8408
0.5% H | 68.9 | 12.2489 | 89.1 | 15.84 | 66.5 | 11.8222 | 92.1 | 16.3733 | 24.4 | 3.1083 | 23.2 | 2.9554 | 26 | 3.3121 | 26 | 3.3121
0.5% H | 43.2 | 7.68 | 92.1 | 16.3733 | 76.9 | 13.6711 | 56.8 | 10.0978 | 20.4 | 2.5987 | 22.6 | 2.879 | 27 | 3.4395 | 21.2 | 2.7006
0.5% H | 81.4 | 14.4711 | 86.6 | 15.3956 | 78.8 | 14.0089 | 79.5 | 14.1333 | 21 | 2.6752 | 24 | 3.0573 | 25.5 | 3.2484 | 25.4 | 3.2357
0.5% H | 59 | 10.4889 | 82.2 | 14.6133 | 62.5 | 11.1111 | 74 | 13.1556 | 22 | 2.8025 | 21.4 | 2.7261 | 22.7 | 2.8917 | 21.5 | 2.7389
0.5% H | 64.6 | 11.4844 | 86.5 | 15.3778 | 56.6 | 10.0622 | 57.7 | 10.2578 | 23.3 | 2.9682 | 19.8 | 2.5223 | 27.4 | 3.4904 | 25.6 | 3.2611
0.5% H | 68.2 | 12.1244 | 85 | 15.1111 | 74.4 | 13.2267 | 80.8 | 14.3644 | 23.7 | 3.0191 | 23 | 2.9299 | 26.8 | 3.414 | 23.8 | 3.0318
0.5% H | 58.1 | 10.3289 | 80.5 | 14.3111 | 48.7 | 8.6578 | 73.1 | 12.9956 | 18.7 | 2.3822 | 21.3 | 2.7134 | 27.4 | 3.4904 | 20.8 | 2.6497
0.5% H | 45.1 | 8.0178 | 75.5 | 13.4222 | 57.2 | 10.1689 | 60.1 | 10.6844 | 25.4 | 3.2357 | 22.5 | 2.8662 | 27 | 3.4395 | 25.6 | 3.2611
0.5% H | 55.2 | 9.8133 | 84.5 | 15.0222 | 70.2 | 12.48 | 82 | 14.5778 | 24.1 | 3.0701 | 21.2 | 2.7006 | 25.1 | 3.1975 | 21.1 | 2.6879
0.5% H | 61.5 | 10.9333 | 71.1 | 12.64 | 72.7 | 12.9244 | 73.2 | 13.0133 | 21 | 2.6752 | 22.3 | 2.8408 | 27.1 | 3.4522 | 20.9 | 2.6624
0.5% H | 56 | 9.9556 | 73.7 | 13.1022 | 48.6 | 8.64 | 77.3 | 13.7422 | 23.6 | 3.0064 | 22.3 | 2.8408 | 26.1 | 3.3248 | 23.3 | 2.9682
0.5% H | 28.8 | 5.12 | 82.2 | 14.6133 | 42.5 | 7.5556 | 58.3 | 10.3644 | 24.6 | 3.1338 | 23.8 | 3.0318 | 28.9 | 3.6815 | 22.4 | 2.8535
0.5% S | 47.5 | 8.4444 | 83.4 | 14.8267 | 61.2 | 10.88 | 56.8 | 10.0978 | 23.5 | 2.9936 | 26.4 | 3.3631 | 25.4 | 3.2357 | 24.7 | 3.1465
0.5% S | 57.1 | 10.1511 | 74.7 | 13.28 | 58.9 | 10.4711 | 48.4 | 8.6044 | 23.6 | 3.0064 | 27.5 | 3.5032 | 28.1 | 3.5796 | 26.2 | 3.3376
0.5% S | 72.7 | 12.9244 | 75.6 | 13.44 | 77.6 | 13.7956 | 75.4 | 13.4044 | 22.1 | 2.8153 | 25.2 | 3.2102 | 28.9 | 3.6815 | 24.5 | 3.121
0.5% S | 70.5 | 12.5333 | 86.2 | 15.3244 | 56.4 | 10.0267 | 94.3 | 16.7644 | 22.7 | 2.8917 | 25 | 3.1847 | 28.8 | 3.6688 | 27.3 | 3.4777
0.5% S | 62.1 | 11.04 | 84.5 | 15.0222 | 53 | 9.4222 | 88.8 | 15.7867 | 23.9 | 3.0446 | 25.8 | 3.2866 | 27 | 3.4395 | 22.4 | 2.8535
0.5% S | 60.4 | 10.7378 | 75.8 | 13.4756 | 58.9 | 10.4711 | 64.5 | 11.4667 | 23.4 | 2.9809 | 27 | 3.4395 | 28.8 | 3.6688 | 25 | 3.1847
0.5% S | 47 | 8.3556 | 77.4 | 13.76 | 56.7 | 10.08 | 53.1 | 9.44 | 22.8 | 2.9045 | 25.5 | 3.2484 | 27.9 | 3.5541 | 24.2 | 3.0828
0.5% S | 60.3 | 10.72 | 84.5 | 15.0222 | 63.9 | 11.36 | 65 | 11.5556 | 23.1 | 2.9427 | 25.1 | 3.1975 | 28.6 | 3.6433 | 20.8 | 2.6497
0.5% S | 35.8 | 6.3644 | 84 | 14.9333 | 66.5 | 11.8222 | 95 | 16.8889 | 22 | 2.8025 | 26.2 | 3.3376 | 26.6 | 3.3885 | 22.8 | 2.9045
0.5% S | 52 | 9.2444 | 79.1 | 14.0622 | 76.9 | 13.6711 | 30.6 | 5.44 | 22.6 | 2.879 | 24.7 | 3.1465 | 27.2 | 3.465 | 26.6 | 3.3885
0.5% S | 58.3 | 10.3644 | 76.5 | 13.6 | 78.8 | 14.0089 | 83.4 | 14.8267 | 22.8 | 2.9045 | 27.3 | 3.4777 | 27.6 | 3.5159 | 25.7 | 3.2739
0.5% S | 58.9 | 10.4711 | 81.5 | 14.4889 | 62.5 | 11.1111 | 58.6 | 10.4178 | 24 | 3.0573 | 26 | 3.3121 | 26.6 | 3.3885 | 24.5 | 3.121
0.5% S | 71 | 12.6222 | 74.2 | 13.1911 | 56.6 | 10.0622 | 42.7 | 7.5911 | 24.6 | 3.1338 | 28.4 | 3.6178 | 28.7 | 3.6561 | 30 | 3.8217
0.5% S | 56 | 9.9556 | 76.6 | 13.6178 | 74.4 | 13.2267 | 82.1 | 14.5956 | 23.1 | 2.9427 | 25.4 | 3.2357 | 26 | 3.3121 | 24.7 | 3.1465
0.5% S | 53.9 | 9.5822 | 84.7 | 15.0578 | 48.7 | 8.6578 | 41.5 | 7.3778 | 23.6 | 3.0064 | 27.4 | 3.4904 | 25.3 | 3.2229 | 25.3 | 3.2229
0.5% S | 67.8 | 12.0533 | 74.6 | 13.2622 | 57.2 | 10.1689 | 68.8 | 12.2311 | 22.7 | 2.8917 | 24.9 | 3.172 | 25.8 | 3.2866 | 24.5 | 3.121
0.5% S | 60.9 | 10.8267 | 82.6 | 14.6844 | 70.2 | 12.48 | 71.5 | 12.7111 | 22 | 2.8025 | 26.6 | 3.3885 | 26.8 | 3.414 | 27.2 | 3.465
0.5% S | 65.7 | 11.68 | 73.9 | 13.1378 | 72.7 | 12.9244 | 70.5 | 12.5333 | 21.9 | 2.7898 | 27.1 | 3.4522 | 27.3 | 3.4777 | 27.5 | 3.5032
0.5% S | 59.1 | 10.5067 | 70.3 | 12.4978 | 48.6 | 8.64 | 65.2 | 11.5911 | 23.4 | 2.9809 | 24.8 | 3.1592 | 26.5 | 3.3758 | 23.4 | 2.9809
0.5% S | 68.7 | 12.2133 | 74.7 | 13.28 | 42.5 | 7.5556 | 68.9 | 12.2489 | 22.1 | 2.8153 | 27.1 | 3.4522 | 26.3 | 3.3503 | 26.7 | 3.4013
1% H | 63.8 | 11.3422 | 78.7 | 13.9911 | 67.4 | 11.9822 | 65.5 | 11.6444 | 25.2 | 3.2102 | 21.4 | 2.7261 | 22.8 | 2.9045 | 26.5 | 3.3758
1% H | 68.6 | 12.1956 | 84.3 | 14.9867 | 77 | 13.6889 | 84.6 | 15.04 | 22.1 | 2.8153 | 24.8 | 3.1592 | 24.5 | 3.121 | 21.4 | 2.7261
1% H | 46.2 | 8.2133 | 91.5 | 16.2667 | 80.1 | 14.24 | 94.3 | 16.7644 | 20.5 | 2.6115 | 19.1 | 2.4331 | 23.4 | 2.9809 | 21.2 | 2.7006
1% H | 66.1 | 11.7511 | 87.1 | 15.4844 | 67.1 | 11.9289 | 66 | 11.7333 | 24.2 | 3.0828 | 21.8 | 2.7771 | 24.4 | 3.1083 | 24.1 | 3.0701
1% H | 67.9 | 12.0711 | 76.5 | 13.6 | 81.6 | 14.5067 | 75.2 | 13.3689 | 25.8 | 3.2866 | 22 | 2.8025 | 23.1 | 2.9427 | 23.8 | 3.0318
1% H | 73.4 | 13.0489 | 86.1 | 15.3067 | 77.7 | 13.8133 | 69 | 12.2667 | 24.3 | 3.0955 | 21.1 | 2.6879 | 23.8 | 3.0318 | 22.6 | 2.879
1% H | 65.6 | 11.6622 | 79.4 | 14.1156 | 74.7 | 13.28 | 73.4 | 13.0489 | 24.5 | 3.121 | 21.9 | 2.7898 | 23.8 | 3.0318 | 24.1 | 3.0701
1% H | 51.9 | 9.2267 | 86.2 | 15.3244 | 76.4 | 13.5822 | 76 | 13.5111 | 20.6 | 2.6242 | 19.8 | 2.5223 | 23.5 | 2.9936 | 18 | 2.293
1% H | 47.5 | 8.4444 | 81.7 | 14.5244 | 69.5 | 12.3556 | 74.5 | 13.2444 | 22.9 | 2.9172 | 23.1 | 2.9427 | 24.3 | 3.0955 | 24.1 | 3.0701
1% H | 46 | 8.1778 | 85.3 | 15.1644 | 76.3 | 13.5644 | 60 | 10.6667 | 23.7 | 3.0191 | 24.2 | 3.0828 | 23.7 | 3.0191 | 23.8 | 3.0318
1% H | 62.1 | 11.04 | 86.9 | 15.4489 | 84.6 | 15.04 | 111.5 | 19.8222 | 21.1 | 2.6879 | 21.4 | 2.7261 | 21.9 | 2.7898 | 21.7 | 2.7643
1% H | 60.6 | 10.7733 | 90.6 | 16.1067 | 72.2 | 12.8356 | 106.5 | 18.9333 | 22.3 | 2.8408 | 20.9 | 2.6624 | 23.3 | 2.9682 | 23.7 | 3.0191
1% H | 50.2 | 8.9244 | 93.3 | 16.5867 | 63.8 | 11.3422 | 58.6 | 10.4178 | 22.1 | 2.8153 | 24.7 | 3.1465 | 23.2 | 2.9554 | 26.7 | 3.4013
1% H | 62.4 | 11.0933 | 88.8 | 15.7867 | 76.2 | 13.5467 | 80.9 | 14.3822 | 20.7 | 2.6369 | 22.1 | 2.8153 | 22.2 | 2.828 | 21.9 | 2.7898
1% H | 63.9 | 11.36 | 86.4 | 15.36 | 76.5 | 13.6 | 79.1 | 14.0622 | 20.9 | 2.6624 | 19.9 | 2.535 | 24.1 | 3.0701 | 21.9 | 2.7898
1% H | 54.3 | 9.6533 | 83.5 | 14.8444 | 72.2 | 12.8356 | 67.8 | 12.0533 | 22.9 | 2.9172 | 20.6 | 2.6242 | 24.5 | 3.121 | 27.3 | 3.4777
1% H | 76.6 | 13.6178 | 81.4 | 14.4711 | 81.8 | 14.5422 | 81.3 | 14.4533 | 21 | 2.6752 | 23.7 | 3.0191 | 24.5 | 3.121 | 25.2 | 3.2102
1% H | 69.9 | 12.4267 | 85 | 15.1111 | 81.4 | 14.4711 | 87.6 | 15.5733 | 20.2 | 2.5732 | 22.7 | 2.8917 | 21.8 | 2.7771 | 21.3 | 2.7134
1% H | 47.6 | 8.4622 | 99.6 | 17.7067 | 65.6 | 11.6622 | 90.5 | 16.0889 | 22.6 | 2.879 | 22.5 | 2.8662 | 23.4 | 2.9809 | 22.5 | 2.8662
1% H | 67.7 | 12.0356 | 97.9 | 17.4044 | 79.6 | 14.1511 | 71.4 | 12.6933 | 19.3 | 2.4586 | 21.8 | 2.7771 | 23.6 | 3.0064 | 21.8 | 2.7771
1% S | 77.2 | 13.7244 | 101 | 17.9556 | 73.5 | 13.0667 | 89.2 | 15.8578 | 25.1 | 3.1975 | 21.7 | 2.7643 | 22.4 | 2.8535 | 21.1 | 2.6879
1% S | 80.9 | 14.3822 | 73.5 | 13.0667 | 89 | 15.8222 | 86.2 | 15.3244 | 20 | 2.5478 | 25.6 | 3.2611 | 26.5 | 3.3758 | 27.9 | 3.5541
1% S | 69.4 | 12.3378 | 85.5 | 15.2 | 69.2 | 12.3022 | 74.2 | 13.1911 | 21.3 | 2.7134 | 22.3 | 2.8408 | 27.1 | 3.4522 | 25.1 | 3.1975
1% S | 79.7 | 14.1689 | 94.9 | 16.8711 | 78.4 | 13.9378 | 90.2 | 16.0356 | 20.1 | 2.5605 | 26 | 3.3121 | 25.4 | 3.2357 | 28.3 | 3.6051
1% S | 80.4 | 14.2933 | 81.9 | 14.56 | 74 | 13.1556 | 77.3 | 13.7422 | 23.1 | 2.9427 | 24.3 | 3.0955 | 22 | 2.8025 | 22.6 | 2.879
1% S | 78.1 | 13.8844 | 79.8 | 14.1867 | 81.7 | 14.5244 | 79.8 | 14.1867 | 21.6 | 2.7516 | 23.5 | 2.9936 | 25.2 | 3.2102 | 20.2 | 2.5732
1% S | 81.9 | 14.56 | 72.1 | 12.8178 | 65.2 | 11.5911 | 73.9 | 13.1378 | 19.1 | 2.4331 | 21.2 | 2.7006 | 25 | 3.1847 | 20.8 | 2.6497
1% S | 84.1 | 14.9511 | 95.5 | 16.9778 | 76.4 | 13.5822 | 95.5 | 16.9778 | 22.5 | 2.8662 | 22.4 | 2.8535 | 22.4 | 2.8535 | 22.4 | 2.8535
1% S | 78.6 | 13.9733 | 102.6 | 18.24 | 88.9 | 15.8044 | 99.2 | 17.6356 | 16.3 | 2.0764 | 19.8 | 2.5223 | 22.4 | 2.8535 | 17.4 | 2.2166
1% S | 72.1 | 12.8178 | 90.8 | 16.1422 | 75.1 | 13.3511 | 67 | 11.9111 | 27 | 3.4395 | 22 | 2.8025 | 26.1 | 3.3248 | 23.9 | 3.0446
1% S | 69.3 | 12.32 | 85.2 | 15.1467 | 66.5 | 11.8222 | 75.3 | 13.3867 | 21.1 | 2.6879 | 24.7 | 3.1465 | 23.2 | 2.9554 | 25.1 | 3.1975
1% S | 79.2 | 14.08 | 80.3 | 14.2756 | 73 | 12.9778 | 76.3 | 13.5644 | 23.7 | 3.0191 | 24.3 | 3.0955 | 27.6 | 3.5159 | 21.8 | 2.7771
1% S | 80.6 | 14.3289 | 77 | 13.6889 | 87.8 | 15.6089 | 84.9 | 15.0933 | 21.1 | 2.6879 | 20.1 | 2.5605 | 27.2 | 3.465 | 27.9 | 3.5541
1% S | 75 | 13.3333 | 74.9 | 13.3156 | 78.1 | 13.8844 | 74.9 | 13.3156 | 22.3 | 2.8408 | 19.5 | 2.4841 | 28.1 | 3.5796 | 25.5 | 3.2484
1% S | 68.2 | 12.1244 | 119.9 | 21.3156 | 63.5 | 11.2889 | 85.3 | 15.1644 | 21.6 | 2.7516 | 22 | 2.8025 | 24.2 | 3.0828 | 20.9 | 2.6624
1% S | 72.9 | 12.96 | 79 | 14.0444 | 74 | 13.1556 | 76.2 | 13.5467 | 23 | 2.9299 | 23.8 | 3.0318 | 25.3 | 3.2229 | 24.8 | 3.1592
1% S | 82.2 | 14.6133 | 102.7 | 18.2578 | 85.5 | 15.2 | 102.7 | 18.2578 | 21.8 | 2.7771 | 22 | 2.8025 | 29.9 | 3.8089 | 29.4 | 3.7452
1% S | 70.1 | 12.4622 | 83.1 | 14.7733 | 82.2 | 14.6133 | 70.7 | 12.5689 | 22.9 | 2.9172 | 22.7 | 2.8917 | 27.6 | 3.5159 | 24.1 | 3.0701
1% S | 71.8 | 12.7644 | 101.6 | 18.0622 | 97.8 | 17.3867 | 85.7 | 15.2356 | 23.8 | 3.0318 | 23.2 | 2.9554 | 21.8 | 2.7771 | 24.4 | 3.1083
1% S | 74.5 | 13.2444 | 89.1 | 15.84 | 71.1 | 12.64 | 78.1 | 13.8844 | 21.8 | 2.7771 | 24.9 | 3.172 | 28.4 | 3.6178 | 27.1 | 3.4522
1.5% H | 75.2 | 13.3689 | 65.1 | 11.5733 | 55.7 | 9.9022 | 62.5 | 11.1111 | 21.8 | 2.7771 | 20.1 | 2.5605 | 15.9 | 2.0255 | 21.9 | 2.7898
1.5% H | 61.5 | 10.9333 | 84.5 | 15.0222 | 50.8 | 9.0311 | 86.4 | 15.36 | 22.5 | 2.8662 | 14.9 | 1.8981 | 20.1 | 2.5605 | 20 | 2.5478
1.5% H | 66.1 | 11.7511 | 75.1 | 13.3511 | 71.7 | 12.7467 | 71.5 | 12.7111 | 19.5 | 2.4841 | 19.9 | 2.535 | 19.5 | 2.4841 | 19.9 | 2.535
1.5% H | 71.4 | 12.6933 | 68.3 | 12.1422 | 76.6 | 13.6178 | 73.3 | 13.0311 | 20.2 | 2.5732 | 15.6 | 1.9873 | 19.3 | 2.4586 | 17.5 | 2.2293
1.5% H | 66.6 | 11.84 | 90 | 16 | 62.4 | 11.0933 | 79.9 | 14.2044 | 21 | 2.6752 | 18.2 | 2.3185 | 18 | 2.293 | 20.8 | 2.6497
1.5% H | 75.5 | 13.4222 | 77.6 | 13.7956 | 73.1 | 12.9956 | 73.9 | 13.1378 | 21 | 2.6752 | 13.8 | 1.758 | 17.9 | 2.2803 | 12.9 | 1.6433
1.5% H | 59.6 | 10.5956 | 71.8 | 12.7644 | 63.5 | 11.2889 | 68.3 | 12.1422 | 21.5 | 2.7389 | 16.1 | 2.051 | 21.7 | 2.7643 | 16.5 | 2.1019
1.5% H | 74.1 | 13.1733 | 65.1 | 11.5733 | 68.7 | 12.2133 | 63.4 | 11.2711 | 21.1 | 2.6879 | 20.6 | 2.6242 | 20.1 | 2.5605 | 22 | 2.8025
1.5% H | 64.2 | 11.4133 | 88.1 | 15.6622 | 63.4 | 11.2711 | 80.1 | 14.24 | 22.2 | 2.828 | 15.2 | 1.9363 | 20.3 | 2.586 | 26 | 3.3121
1.5% H | 68.8 | 12.2311 | 81.5 | 14.4889 | 66.1 | 11.7511 | 79.4 | 14.1156 | 19.5 | 2.4841 | 17.4 | 2.2166 | 18.9 | 2.4076 | 18.5 | 2.3567
1.5% H | 71.7 | 12.7467 | 73.7 | 13.1022 | 46 | 8.1778 | 38.2 | 6.7911 | 20 | 2.5478 | 19.7 | 2.5096 | 17 | 2.1656 | 15.8 | 2.0127
1.5% H | 63.9 | 11.36 | 64.8 | 11.52 | 69 | 12.2667 | 65.2 | 11.5911 | 20.9 | 2.6624 | 16.2 | 2.0637 | 20.4 | 2.5987 | 13.7 | 1.7452
1.5% H | 68.4 | 12.16 | 72.2 | 12.8356 | 56.7 | 10.08 | 64 | 11.3778 | 19.1 | 2.4331 | 17 | 2.1656 | 17.4 | 2.2166 | 17.4 | 2.2166
1.5% H | 69.7 | 12.3911 | 59.6 | 10.5956 | 59.9 | 10.6489 | 67.4 | 11.9822 | 21 | 2.6752 | 22.1 | 2.8153 | 21.3 | 2.7134 | 22.1 | 2.8153
1.5% H | 68 | 12.0889 | 84.2 | 14.9689 | 63.1 | 11.2178 | 84.3 | 14.9867 | 22.3 | 2.8408 | 17.3 | 2.2038 | 21.1 | 2.6879 | 19.1 | 2.4331
1.5% H | 60.6 | 10.7733 | 75.6 | 13.44 | 76.9 | 13.6711 | 84.9 | 15.0933 | 20.7 | 2.6369 | 16.3 | 2.0764 | 18.7 | 2.3822 | 23.5 | 2.9936
1.5% H | 73.8 | 13.12 | 74.2 | 13.1911 | 70.4 | 12.5156 | 70.7 | 12.5689 | 20.4 | 2.5987 | 20 | 2.5478 | 21.5 | 2.7389 | 20.5 | 2.6115
1.5% H | 67.8 | 12.0533 | 63.4 | 11.2711 | 65.7 | 11.68 | 65 | 11.5556 | 22.1 | 2.8153 | 18.1 | 2.3057 | 17 | 2.1656 | 18.9 | 2.4076
1.5% H | 56 | 9.9556 | 74.4 | 13.2267 | 49.7 | 8.8356 | 52.1 | 9.2622 | 20.9 | 2.6624 | 17.6 | 2.242 | 18.8 | 2.3949 | 20.2 | 2.5732
1.5% H | 69 | 12.2667 | 76.3 | 13.5644 | 67.7 | 12.0356 | 66.5 | 11.8222 | 22.1 | 2.8153 | 20.1 | 2.5605 | 18 | 2.293 | 19.2 | 2.4459
1.5% S | 83.4 | 14.8267 | 88 | 15.6444 | 72.6 | 12.9067 | 86.5 | 15.3778 | 24.3 | 3.0955 | 19.9 | 2.535 | 25.2 | 3.2102 | 25.2 | 3.2102
1.5% S | 85.2 | 15.1467 | 90.2 | 16.0356 | 63.4 | 11.2711 | 69.2 | 12.3022 | 22.8 | 2.9045 | 22.7 | 2.8917 | 21.7 | 2.7643 | 23 | 2.9299
1.5% S | 62.8 | 11.1644 | 66.4 | 11.8044 | 60.4 | 10.7378 | 67 | 11.9111 | 20.1 | 2.5605 | 21.6 | 2.7516 | 28.1 | 3.5796 | 18 | 2.293
1.5% S | 69.3 | 12.32 | 85.3 | 15.1644 | 69.2 | 12.3022 | 91.4 | 16.2489 | 22.4 | 2.8535 | 22.1 | 2.8153 | 21.7 | 2.7643 | 21.9 | 2.7898
1.5% S | 91.4 | 16.2489 | 80.7 | 14.3467 | 66.5 | 11.8222 | 71.5 | 12.7111 | 25 | 3.1847 | 21.3 | 2.7134 | 23.3 | 2.9682 | 21.8 | 2.7771
1.5% S | 60.6 | 10.7733 | 79.5 | 14.1333 | 63.3 | 11.2533 | 66.8 | 11.8756 | 20.5 | 2.6115 | 22.4 | 2.8535 | 24.3 | 3.0955 | 22.6 | 2.879
1.5% S | 72.9 | 12.96 | 77.2 | 13.7244 | 63.2 | 11.2356 | 78.9 | 14.0267 | 19.7 | 2.5096 | 20.4 | 2.5987 | 20.5 | 2.6115 | 20.2 | 2.5732
1.5% S | 71 | 12.6222 | 78.6 | 13.9733 | 68.1 | 12.1067 | 73.8 | 13.12 | 20.8 | 2.6497 | 19.2 | 2.4459 | 24.5 | 3.121 | 22.3 | 2.8408
1.5% S | 70.2 | 12.48 | 75.6 | 13.44 | 79.2 | 14.08 | 76 | 13.5111 | 24.9 | 3.172 | 23.5 | 2.9936 | 25.8 | 3.2866 | 25.6 | 3.2611
1.5% S | 106 | 18.8444 | 83.8 | 14.8978 | 60.9 | 10.8267 | 93.2 | 16.5689 | 20.4 | 2.5987 | 18.9 | 2.4076 | 30.7 | 3.9108 | 20.8 | 2.6497
1.5% S | 73.9 | 13.1378 | 80.8 | 14.3644 | 63.3 | 11.2533 | 76.1 | 13.5289 | 22.9 | 2.9172 | 21.1 | 2.6879 | 25.2 | 3.2102 | 21.2 | 2.7006
1.5% S | 74.2 | 13.1911 | 83 | 14.7556 | 72.1 | 12.8178 | 72.4 | 12.8711 | 24.5 | 3.121 | 21.5 | 2.7389 | 25.5 | 3.2484 | 22 | 2.8025
1.5% S | 71.8 | 12.7644 | 81.1 | 14.4178 | 74.8 | 13.2978 | 72.2 | 12.8356 | 24.3 | 3.0955 | 20.7 | 2.6369 | 25 | 3.1847 | 21.5 | 2.7389
1.5% S | 99.8 | 17.7422 | 77.2 | 13.7244 | 60.2 | 10.7022 | 89.2 | 15.8578 | 20.7 | 2.6369 | 19.4 | 2.4713 | 29.1 | 3.707 | 24.1 | 3.0701
1.5% S | 65.4 | 11.6267 | 58.8 | 10.4533 | 70.9 | 12.6044 | 58.4 | 10.3822 | 22.1 | 2.8153 | 21.2 | 2.7006 | 17.2 | 2.1911 | 22.5 | 2.8662
1.5% S | 87.8 | 15.6089 | 67.8 | 12.0533 | 63.4 | 11.2711 | 45.3 | 8.0533 | 18.1 | 2.3057 | 20.8 | 2.6497 | 26.9 | 3.4268 | 19 | 2.4204
1.5% S | 62.3 | 11.0756 | 86.4 | 15.36 | 62.9 | 11.1822 | 57.4 | 10.2044 | 22.2 | 2.828 | 21.1 | 2.6879 | 24.9 | 3.172 | 23.4 | 2.9809
1.5% S | 78.5 | 13.9556 | 73 | 12.9778 | 62.9 | 11.1822 | 58.3 | 10.3644 | 23 | 2.9299 | 21.2 | 2.7006 | 21.5 | 2.7389 | 21.8 | 2.7771
1.5% S | 83.9 | 14.9156 | 79.3 | 14.0978 | 72.4 | 12.8711 | 86.3 | 15.3422 | 21.1 | 2.6879 | 19.2 | 2.4459 | 27.7 | 3.5287 | 18.9 | 2.4076
1.5% S | 89.8 | 15.9644 | 76.8 | 13.6533 | 61 | 10.8444 | 63.7 | 11.3244 | 23.4 | 2.9809 | 22.3 | 2.8408 | 24.7 | 3.1465 | 25 | 3.1847
2.0% H | 56.6 | 10.0622 | 82.7 | 14.7022 | 61 | 10.8444 | 81 | 14.4 | 18.9 | 2.4076 | 21.4 | 2.7261 | 18.9 | 2.4076 | 18.8 | 2.3949
2.0% H | 76.7 | 13.6356 | 74.6 | 13.2622 | 49.5 | 8.8 | 72 | 12.8 | 20.7 | 2.6369 | 21.7 | 2.7643 | 21.5 | 2.7389 | 22 | 2.8025
2.0% H | 66.5 | 11.8222 | 67.8 | 12.0533 | 74.3 | 13.2089 | 73.9 | 13.1378 | 18.3 | 2.3312 | 22.9 | 2.9172 | 20.9 | 2.6624 | 21.2 | 2.7006
2.0% H | 66.1 | 11.7511 | 72.2 | 12.8356 | 54.2 | 9.6356 | 68.8 | 12.2311 | 18.2 | 2.3185 | 21.6 | 2.7516 | 19.7 | 2.5096 | 19.1 | 2.4331
2.0% H | 49.4 | 8.7822 | 64.9 | 11.5378 | 57.7 | 10.2578 | 54.4 | 9.6711 | 21.1 | 2.6879 | 21.4 | 2.7261 | 22.4 | 2.8535 | 20.9 | 2.6624
2.0% H | 86.7 | 15.4133 | 86.3 | 15.3422 | 31.8 | 5.6533 | 100 | 17.7778 | 19.3 | 2.4586 | 21.8 | 2.7771 | 20.6 | 2.6242 | 21.9 | 2.7898
2.0% H | 81.2 | 14.4356 | 67.6 | 12.0178 | 67.1 | 11.9289 | 72.4 | 12.8711 | 18.9 | 2.4076 | 21.6 | 2.7516 | 20.7 | 2.6369 | 19.9 | 2.535
2.0% H | 63.4 | 11.2711 | 83.8 | 14.8978 | 73.5 | 13.0667 | 71.7 | 12.7467 | 18.1 | 2.3057 | 21.9 | 2.7898 | 22.1 | 2.8153 | 21.4 | 2.7261
2.0% H | 65.9 | 11.7156 | 69.4 | 12.3378 | 79.4 | 14.1156 | 74 | 13.1556 | 18.6 | 2.3694 | 22.9 | 2.9172 | 19.6 | 2.4968 | 20.2 | 2.5732
2.0% H | 55.1 | 9.7956 | 72.7 | 12.9244 | 55.4 | 9.8489 | 57.4 | 10.2044 | 20.1 | 2.5605 | 20.9 | 2.6624 | 21.9 | 2.7898 | 21.2 | 2.7006
2.0% H | 64.5 | 11.4667 | 72.6 | 12.9067 | 63.1 | 11.2178 | 68.1 | 12.1067 | 18.7 | 2.3822 | 20.7 | 2.6369 | 21.1 | 2.6879 | 20.7 | 2.6369
2.0% H | 47.3 | 8.4089 | 72.3 | 12.8533 | 65.7 | 11.68 | 85.4 | 15.1822 | 18.1 | 2.3057 | 21.7 | 2.7643 | 20.7 | 2.6369 | 20.6 | 2.6242
2.0% H | 49.5 | 8.8 | 84.7 | 15.0578 | 60.7 | 10.7911 | 66.8 | 11.8756 | 19.5 | 2.4841 | 22.4 | 2.8535 | 22.5 | 2.8662 | 22.7 | 2.8917
2.0% H | 70.9 | 12.6044 | 80.9 | 14.3822 | 70.3 | 12.4978 | 79.4 | 14.1156 | 20 | 2.5478 | 22.9 | 2.9172 | 19.2 | 2.4459 | 20.2 | 2.5732
2.0% H | 68.7 | 12.2133 | 64.7 | 11.5022 | 66.9 | 11.8933 | 64.9 | 11.5378 | 18.3 | 2.3312 | 22.2 | 2.828 | 19.7 | 2.5096 | 23.3 | 2.9682
2.0% H | 71.1 | 12.64 | 73 | 12.9778 | 63.7 | 11.3244 | 75.7 | 13.4578 | 17.4 | 2.2166 | 21.6 | 2.7516 | 17.9 | 2.2803 | 19.6 | 2.4968
2.0% H | 64 | 11.3778 | 85.1 | 15.1289 | 55.2 | 9.8133 | 84.7 | 15.0578 | 20.5 | 2.6115 | 21.1 | 2.6879 | 20.9 | 2.6624 | 21 | 2.6752
2.0% H | 69.5 | 12.3556 | 71.6 | 12.7289 | 45.5 | 8.0889 | 60.8 | 10.8089 | 18.4 | 2.3439 | 21.5 | 2.7389 | 22.4 | 2.8535 | 19.3 | 2.4586
2.0% H | 65.2 | 11.5911 | 76.6 | 13.6178 | 57.7 | 10.2578 | 65.9 | 11.7156 | 20.7 | 2.6369 | 22.2 | 2.828 | 20.4 | 2.5987 | 19.7 | 2.5096
2.0% H | 56.9 | 10.1156 | 82.6 | 14.6844 | 68.8 | 12.2311 | 96.1 | 17.0844 | 19.7 | 2.5096 | 21.2 | 2.7006 | 21.2 | 2.7006 | 21.1 | 2.6879
2.0% S | 80.8 | 14.3644 | 59.1 | 10.5067 | 64.6 | 11.4844 | 70.7 | 12.5689 | 23.4 | 2.9809 | 20.5 | 2.6115 | 21.6 | 2.7516 | 22.3 | 2.8408
2.0% S | 64.2 | 11.4133 | 57.5 | 10.2222 | 84.9 | 15.0933 | 67.3 | 11.9644 | 19.7 | 2.5096 | 22.8 | 2.9045 | 22.4 | 2.8535 | 19.6 | 2.4968
2.0% S | 75.7 | 13.4578 | 84.1 | 14.9511 | 55.5 | 9.8667 | 60.3 | 10.72 | 22.3 | 2.8408 | 21.5 | 2.7389 | 25.7 | 3.2739 | 24.3 | 3.0955
2.0% S | 70.9 | 12.6044 | 68 | 12.0889 | 71.1 | 12.64 | 68.8 | 12.2311 | 20.7 | 2.6369 | 19.7 | 2.5096 | 23.2 | 2.9554 | 22.4 | 2.8535
2.0% S | 78.3 | 13.92 | 59.4 | 10.56 | 56.4 | 10.0267 | 57.7 | 10.2578 | 21.1 | 2.6879 | 21.7 | 2.7643 | 25.2 | 3.2102 | 25.2 | 3.2102
2.0% S | 68.4 | 12.16 | 75.2 | 13.3689 | 84.1 | 14.9511 | 74.9 | 13.3156 | 21.8 | 2.7771 | 23.1 | 2.9427 | 21.6 | 2.7516 | 21.9 | 2.7898
2.0% S | 91.6 | 16.2844 | 75.6 | 13.44 | 80.3 | 14.2756 | 87.7 | 15.5911 | 20.1 | 2.5605 | 21.4 | 2.7261 | 23.5 | 2.9936 | 21.1 | 2.6879
2.0% S | 58.7 | 10.4356 | 61.1 | 10.8622 | 74 | 13.1556 | 71.1 | 12.64 | 23 | 2.9299 | 21.6 | 2.7516 | 24.4 | 3.1083 | 21.6 | 2.7516
2.0% S | 90.4 | 16.0711 | 59.8 | 10.6311 | 57.6 | 10.24 | 63.9 | 11.36 | 23 | 2.9299 | 22.4 | 2.8535 | 21.4 | 2.7261 | 22.2 | 2.828
2.0% S | 85.9 | 15.2711 | 100.4 | 17.8489 | 84.3 | 14.9867 | 85.3 | 15.1644 | 22.6 | 2.879 | 20.8 | 2.6497 | 21.6 | 2.7516 | 21.7 | 2.7643
2.0% S | 92.5 | 16.4444 | 66.5 | 11.8222 | 78.3 | 13.92 | 62.6 | 11.1289 | 21.2 | 2.7006 | 23.1 | 2.9427 | 23.6 | 3.0064 | 21.7 | 2.7643
2.0% S | 69.4 | 12.3378 | 63.8 | 11.3422 | 56.6 | 10.0622 | 58.5 | 10.4 | 23.3 | 2.9682 | 20.7 | 2.6369 | 23.6 | 3.0064 | 23 | 2.9299
2.0% S | 62.9 | 11.1822 | 59.1 | 10.5067 | 79.1 | 14.0622 | 69.3 | 12.32 | 22.6 | 2.879 | 21.4 | 2.7261 | 25.5 | 3.2484 | 22.8 | 2.9045
2.0% S | 69.3 | 12.32 | 60.9 | 10.8267 | 85.2 | 15.1467 | 54.3 | 9.6533 | 21.6 | 2.7516 | 23.8 | 3.0318 | 26 | 3.3121 | 23.9 | 3.0446
2.0% S | 76.4 | 13.5822 | 92.2 | 16.3911 | 85.8 | 15.2533 | 88.8 | 15.7867 | 22.1 | 2.8153 | 18.9 | 2.4076 | 26.6 | 3.3885 | 25.9 | 3.2994
2.0% S | 82.2 | 14.6133 | 58.3 | 10.3644 | 65 | 11.5556 | 85.9 | 15.2711 | 20.5 | 2.6115 | 20.8 | 2.6497 | 23.3 | 2.9682 | 21.8 | 2.7771
2.0% S | 81.7 | 14.5244 | 45.8 | 8.1422 | 54.8 | 9.7422 | 69.6 | 12.3733 | 23.1 | 2.9427 | 20.4 | 2.5987 | 18.2 | 2.3185 | 26.7 | 3.4013
2.0% S | 87.9 | 15.6267 | 77.9 | 13.8489 | 72.6 | 12.9067 | 78.7 | 13.9911 | 22.5 | 2.8662 | 22.6 | 2.879 | 24.9 | 3.172 | 21.8 | 2.7771
2.0% S | 72.4 | 12.8711 | 55 | 9.7778 | 72.2 | 12.8356 | 73.1 | 12.9956 | 21.5 | 2.7389 | 19.7 | 2.5096 | 20.8 | 2.6497 | 21.7 | 2.7643
2.0% S | 67.3 | 11.9644 | 84.6 | 15.04 | 64.6 | 11.4844 | 85.4 | 15.1822 | 21.9 | 2.7898 | 22 | 2.8025 | 23.4 | 2.9809 | 23.4 | 2.9809

## Compressive Strength
Sample Type | Compressive_Load_7D(KN) | Compressive_Strength_7D(N/mm2) | Compressive_Load_14D(KN) | Compressive_Strength_14D(N/mm2) | Compressive_Load_21D(KN) | Compressive_Strength_21D(N/mm2) | Compressive_Load_28D(KN) | Compressive_Strength_28D(N/mm2)
Control | 90 | 16 | 122.6 | 21.8 | 51.5 | 9.16 | 50.2 | 8.92
Control | 88.5 | 15.73 | 101.5 | 18.04 | 66.2 | 11.77 | 72.1 | 12.82
Control | 73.1 | 13 | 70 | 12.44 | 74.5 | 13.24 | 75.7 | 13.46
Control | 93 | 16.53 | 115.1 | 20.46 | 42.7 | 7.59 | 62 | 11.02
Control | 83.3 | 14.81 | 105.3 | 18.72 | 54 | 9.6 | 80.6 | 14.33
Control | 71 | 12.62 | 87.3 | 15.52 | 40.4 | 7.18 | 71.3 | 12.68
Control | 92.6 | 16.46 | 85.5 | 15.2 | 53.8 | 9.56 | 97.6 | 17.35
Control | 83 | 14.76 | 69.1 | 12.28 | 53 | 9.42 | 71.6 | 12.73
Control | 92.2 | 16.39 | 107.8 | 19.16 | 54.9 | 9.76 | 90.4 | 16.07
Control | 69.3 | 12.32 | 116.6 | 20.73 | 66 | 11.73 | 119.6 | 21.26
Control | 77 | 13.69 | 125.1 | 22.24 | 48.4 | 8.6 | 132.8 | 23.61
Control | 80.6 | 14.33 | 118.9 | 21.14 | 78.3 | 13.92 | 88 | 15.64
Control | 80.3 | 14.28 | 103.9 | 18.47 | 72.3 | 12.85 | 93.6 | 16.64
Control | 74.3 | 13.21 | 93.4 | 16.6 | 70.8 | 12.59 | 74.9 | 13.32
Control | 67.7 | 12.04 | 101.5 | 18.04 | 50.4 | 8.96 | 50.3 | 8.94
Control | 109.8 | 19.52 | 96.2 | 17.1 | 56.7 | 10.08 | 86.4 | 15.36
Control | 93.6 | 16.64 | 78.9 | 14.03 | 72.1 | 12.82 | 88.6 | 15.75
Control | 73.3 | 13.03 | 57.7 | 10.26 | 63.7 | 11.32 | 61.4 | 10.92
Control | 80.7 | 14.35 | 61 | 10.84 | 42.3 | 7.52 | 84.6 | 15.04
Control | 78.6 | 13.97 | 160.4 | 28.52 | 83.9 | 14.92 | 88.8 | 15.79
0.5% H | 47.5 | 8.44 | 75.4 | 13.4 | 90.9 | 16.16 | 88.8 | 15.79
0.5% H | 77.2 | 13.72 | 91.8 | 16.32 | 83.9 | 14.92 | 78.3 | 13.92
0.5% H | 52.9 | 9.4 | 80.1 | 14.24 | 81.3 | 14.45 | 81.2 | 14.44
0.5% H | 51.6 | 9.17 | 85.4 | 15.18 | 56.4 | 10.03 | 33 | 5.87
0.5% H | 56.6 | 10.06 | 90.6 | 16.11 | 53 | 9.42 | 66.9 | 11.89
0.5% H | 52.3 | 9.3 | 89.4 | 15.89 | 58.9 | 10.47 | 72.4 | 12.87
0.5% H | 64.2 | 11.41 | 80.9 | 14.38 | 56.7 | 10.08 | 65 | 11.56
0.5% H | 68.6 | 12.2 | 90.3 | 16.05 | 63.9 | 11.36 | 59.8 | 10.63
0.5% H | 68.9 | 12.25 | 89.1 | 15.84 | 66.5 | 11.82 | 92.1 | 16.37
0.5% H | 43.2 | 7.68 | 92.1 | 16.37 | 76.9 | 13.67 | 56.8 | 10.1
0.5% H | 81.4 | 14.47 | 86.6 | 15.4 | 78.8 | 14.01 | 79.5 | 14.13
0.5% H | 59 | 10.49 | 82.2 | 14.61 | 62.5 | 11.11 | 74 | 13.16
0.5% H | 64.6 | 11.48 | 86.5 | 15.38 | 56.6 | 10.06 | 57.7 | 10.26
0.5% H | 68.2 | 12.12 | 85 | 15.11 | 74.4 | 13.23 | 80.8 | 14.36
0.5% H | 58.1 | 10.33 | 80.5 | 14.31 | 48.7 | 8.66 | 73.1 | 13
0.5% H | 45.1 | 8.02 | 75.5 | 13.42 | 57.2 | 10.17 | 60.1 | 10.68
0.5% H | 55.2 | 9.81 | 84.5 | 15.02 | 70.2 | 12.48 | 82 | 14.58
0.5% H | 61.5 | 10.93 | 71.1 | 12.64 | 72.7 | 12.92 | 73.2 | 13.01
0.5% H | 56 | 9.96 | 73.7 | 13.1 | 48.6 | 8.64 | 77.3 | 13.74
0.5% H | 28.8 | 5.12 | 82.2 | 14.61 | 42.5 | 7.56 | 58.3 | 10.36
0.5% S | 47.5 | 8.44 | 83.4 | 14.83 | 61.2 | 10.88 | 56.8 | 10.1
0.5% S | 57.1 | 10.15 | 74.7 | 13.28 | 58.9 | 10.47 | 48.4 | 8.6
0.5% S | 72.7 | 12.92 | 75.6 | 13.44 | 77.6 | 13.8 | 75.4 | 13.4
0.5% S | 70.5 | 12.53 | 86.2 | 15.32 | 56.4 | 10.03 | 94.3 | 16.76
0.5% S | 62.1 | 11.04 | 84.5 | 15.02 | 53 | 9.42 | 88.8 | 15.79
0.5% S | 60.4 | 10.74 | 75.8 | 13.48 | 58.9 | 10.47 | 64.5 | 11.47
0.5% S | 47 | 8.36 | 77.4 | 13.76 | 56.7 | 10.08 | 53.1 | 9.44
0.5% S | 60.3 | 10.72 | 84.5 | 15.02 | 63.9 | 11.36 | 65 | 11.56
0.5% S | 35.8 | 6.36 | 84 | 14.93 | 66.5 | 11.82 | 95 | 16.89
0.5% S | 52 | 9.24 | 79.1 | 14.06 | 76.9 | 13.67 | 30.6 | 5.44
0.5% S | 58.3 | 10.36 | 76.5 | 13.6 | 78.8 | 14.01 | 83.4 | 14.83
0.5% S | 58.9 | 10.47 | 81.5 | 14.49 | 62.5 | 11.11 | 58.6 | 10.42
0.5% S | 71 | 12.62 | 74.2 | 13.19 | 56.6 | 10.06 | 42.7 | 7.59
0.5% S | 56 | 9.96 | 76.6 | 13.62 | 74.4 | 13.23 | 82.1 | 14.6
0.5% S | 53.9 | 9.58 | 84.7 | 15.06 | 48.7 | 8.66 | 41.5 | 7.38
0.5% S | 67.8 | 12.05 | 74.6 | 13.26 | 57.2 | 10.17 | 68.8 | 12.23
0.5% S | 60.9 | 10.83 | 82.6 | 14.68 | 70.2 | 12.48 | 71.5 | 12.71
0.5% S | 65.7 | 11.68 | 73.9 | 13.14 | 72.7 | 12.92 | 70.5 | 12.53
0.5% S | 59.1 | 10.51 | 70.3 | 12.5 | 48.6 | 8.64 | 65.2 | 11.59
0.5% S | 68.7 | 12.21 | 74.7 | 13.28 | 42.5 | 7.56 | 68.9 | 12.25
1% H | 63.8 | 11.34 | 78.7 | 13.99 | 67.4 | 11.98 | 65.5 | 11.64
1% H | 68.6 | 12.2 | 84.3 | 14.99 | 77 | 13.69 | 84.6 | 15.04
1% H | 46.2 | 8.21 | 91.5 | 16.27 | 80.1 | 14.24 | 94.3 | 16.76
1% H | 66.1 | 11.75 | 87.1 | 15.48 | 67.1 | 11.93 | 66 | 11.73
1% H | 67.9 | 12.07 | 76.5 | 13.6 | 81.6 | 14.51 | 75.2 | 13.37
1% H | 73.4 | 13.05 | 86.1 | 15.31 | 77.7 | 13.81 | 69 | 12.27
1% H | 65.6 | 11.66 | 79.4 | 14.12 | 74.7 | 13.28 | 73.4 | 13.05
1% H | 51.9 | 9.23 | 86.2 | 15.32 | 76.4 | 13.58 | 76 | 13.51
1% H | 47.5 | 8.44 | 81.7 | 14.52 | 69.5 | 12.36 | 74.5 | 13.24
1% H | 46 | 8.18 | 85.3 | 15.16 | 76.3 | 13.56 | 60 | 10.67
1% H | 62.1 | 11.04 | 86.9 | 15.45 | 84.6 | 15.04 | 111.5 | 19.82
1% H | 60.6 | 10.77 | 90.6 | 16.11 | 72.2 | 12.84 | 106.5 | 18.93
1% H | 50.2 | 8.92 | 93.3 | 16.59 | 63.8 | 11.34 | 58.6 | 10.42
1% H | 62.4 | 11.09 | 88.8 | 15.79 | 76.2 | 13.55 | 80.9 | 14.38
1% H | 63.9 | 11.36 | 86.4 | 15.36 | 76.5 | 13.6 | 79.1 | 14.06
1% H | 54.3 | 9.65 | 83.5 | 14.84 | 72.2 | 12.84 | 67.8 | 12.05
1% H | 76.6 | 13.62 | 81.4 | 14.47 | 81.8 | 14.54 | 81.3 | 14.45
1% H | 69.9 | 12.43 | 85 | 15.11 | 81.4 | 14.47 | 87.6 | 15.57
1% H | 47.6 | 8.46 | 99.6 | 17.71 | 65.6 | 11.66 | 90.5 | 16.09
1% H | 67.7 | 12.04 | 97.9 | 17.4 | 79.6 | 14.15 | 71.4 | 12.69
1% S | 77.2 | 13.72 | 101 | 17.96 | 73.5 | 13.07 | 89.2 | 15.86
1% S | 80.9 | 14.38 | 73.5 | 13.07 | 89 | 15.82 | 86.2 | 15.32
1% S | 69.4 | 12.34 | 85.5 | 15.2 | 69.2 | 12.3 | 74.2 | 13.19
1% S | 79.7 | 14.17 | 94.9 | 16.87 | 78.4 | 13.94 | 90.2 | 16.04
1% S | 80.4 | 14.29 | 81.9 | 14.56 | 74 | 13.16 | 77.3 | 13.74
1% S | 78.1 | 13.88 | 79.8 | 14.19 | 81.7 | 14.52 | 79.8 | 14.19
1% S | 81.9 | 14.56 | 72.1 | 12.82 | 65.2 | 11.59 | 73.9 | 13.14
1% S | 84.1 | 14.95 | 95.5 | 16.98 | 76.4 | 13.58 | 95.5 | 16.98
1% S | 78.6 | 13.97 | 102.6 | 18.24 | 88.9 | 15.8 | 99.2 | 17.64
1% S | 72.1 | 12.82 | 90.8 | 16.14 | 75.1 | 13.35 | 67 | 11.91
1% S | 69.3 | 12.32 | 85.2 | 15.15 | 66.5 | 11.82 | 75.3 | 13.39
1% S | 79.2 | 14.08 | 80.3 | 14.28 | 73 | 12.98 | 76.3 | 13.56
1% S | 80.6 | 14.33 | 77 | 13.69 | 87.8 | 15.61 | 84.9 | 15.09
1% S | 75 | 13.33 | 74.9 | 13.32 | 78.1 | 13.88 | 74.9 | 13.32
1% S | 68.2 | 12.12 | 119.9 | 21.32 | 63.5 | 11.29 | 85.3 | 15.16
1% S | 72.9 | 12.96 | 79 | 14.04 | 74 | 13.16 | 76.2 | 13.55
1% S | 82.2 | 14.61 | 102.7 | 18.26 | 85.5 | 15.2 | 102.7 | 18.26
1% S | 70.1 | 12.46 | 83.1 | 14.77 | 82.2 | 14.61 | 70.7 | 12.57
1% S | 71.8 | 12.76 | 101.6 | 18.06 | 97.8 | 17.39 | 85.7 | 15.24
1% S | 74.5 | 13.24 | 89.1 | 15.84 | 71.1 | 12.64 | 78.1 | 13.88
1.5% H | 75.2 | 13.37 | 65.1 | 11.57 | 55.7 | 9.9 | 62.5 | 11.11
1.5% H | 61.5 | 10.93 | 84.5 | 15.02 | 50.8 | 9.03 | 86.4 | 15.36
1.5% H | 66.1 | 11.75 | 75.1 | 13.35 | 71.7 | 12.75 | 71.5 | 12.71
1.5% H | 71.4 | 12.69 | 68.3 | 12.14 | 76.6 | 13.62 | 73.3 | 13.03
1.5% H | 66.6 | 11.84 | 90 | 16 | 62.4 | 11.09 | 79.9 | 14.2
1.5% H | 75.5 | 13.42 | 77.6 | 13.8 | 73.1 | 13 | 73.9 | 13.14
1.5% H | 59.6 | 10.6 | 71.8 | 12.76 | 63.5 | 11.29 | 68.3 | 12.14
1.5% H | 74.1 | 13.17 | 65.1 | 11.57 | 68.7 | 12.21 | 63.4 | 11.27
1.5% H | 64.2 | 11.41 | 88.1 | 15.66 | 63.4 | 11.27 | 80.1 | 14.24
1.5% H | 68.8 | 12.23 | 81.5 | 14.49 | 66.1 | 11.75 | 79.4 | 14.12
1.5% H | 71.7 | 12.75 | 73.7 | 13.1 | 46 | 8.18 | 38.2 | 6.79
1.5% H | 63.9 | 11.36 | 64.8 | 11.52 | 69 | 12.27 | 65.2 | 11.59
1.5% H | 68.4 | 12.16 | 72.2 | 12.84 | 56.7 | 10.08 | 64 | 11.38
1.5% H | 69.7 | 12.39 | 59.6 | 10.6 | 59.9 | 10.65 | 67.4 | 11.98
1.5% H | 68 | 12.09 | 84.2 | 14.97 | 63.1 | 11.22 | 84.3 | 14.99
1.5% H | 60.6 | 10.77 | 75.6 | 13.44 | 76.9 | 13.67 | 84.9 | 15.09
1.5% H | 73.8 | 13.12 | 74.2 | 13.19 | 70.4 | 12.52 | 70.7 | 12.57
1.5% H | 67.8 | 12.05 | 63.4 | 11.27 | 65.7 | 11.68 | 65 | 11.56
1.5% H | 56 | 9.96 | 74.4 | 13.23 | 49.7 | 8.84 | 52.1 | 9.26
1.5% H | 69 | 12.27 | 76.3 | 13.56 | 67.7 | 12.04 | 66.5 | 11.82
1.5% S | 83.4 | 14.83 | 88 | 15.64 | 72.6 | 12.91 | 86.5 | 15.38
1.5% S | 85.2 | 15.15 | 90.2 | 16.04 | 63.4 | 11.27 | 69.2 | 12.3
1.5% S | 62.8 | 11.16 | 66.4 | 11.8 | 60.4 | 10.74 | 67 | 11.91
1.5% S | 69.3 | 12.32 | 85.3 | 15.16 | 69.2 | 12.3 | 91.4 | 16.25
1.5% S | 91.4 | 16.25 | 80.7 | 14.35 | 66.5 | 11.82 | 71.5 | 12.71
1.5% S | 60.6 | 10.77 | 79.5 | 14.13 | 63.3 | 11.25 | 66.8 | 11.88
1.5% S | 72.9 | 12.96 | 77.2 | 13.72 | 63.2 | 11.24 | 78.9 | 14.03
1.5% S | 71 | 12.62 | 78.6 | 13.97 | 68.1 | 12.11 | 73.8 | 13.12
1.5% S | 70.2 | 12.48 | 75.6 | 13.44 | 79.2 | 14.08 | 76 | 13.51
1.5% S | 106 | 18.84 | 83.8 | 14.9 | 60.9 | 10.83 | 93.2 | 16.57
1.5% S | 73.9 | 13.14 | 80.8 | 14.36 | 63.3 | 11.25 | 76.1 | 13.53
1.5% S | 74.2 | 13.19 | 83 | 14.76 | 72.1 | 12.82 | 72.4 | 12.87
1.5% S | 71.8 | 12.76 | 81.1 | 14.42 | 74.8 | 13.3 | 72.2 | 12.84
1.5% S | 99.8 | 17.74 | 77.2 | 13.72 | 60.2 | 10.7 | 89.2 | 15.86
1.5% S | 65.4 | 11.63 | 58.8 | 10.45 | 70.9 | 12.6 | 58.4 | 10.38
1.5% S | 87.8 | 15.61 | 67.8 | 12.05 | 63.4 | 11.27 | 45.3 | 8.05
1.5% S | 62.3 | 11.08 | 86.4 | 15.36 | 62.9 | 11.18 | 57.4 | 10.2
1.5% S | 78.5 | 13.96 | 73 | 12.98 | 62.9 | 11.18 | 58.3 | 10.36
1.5% S | 83.9 | 14.92 | 79.3 | 14.1 | 72.4 | 12.87 | 86.3 | 15.34
1.5% S | 89.8 | 15.96 | 76.8 | 13.65 | 61 | 10.84 | 63.7 | 11.32
2.0% H | 56.6 | 10.06 | 82.7 | 14.7 | 61 | 10.84 | 81 | 14.4
2.0% H | 76.7 | 13.64 | 74.6 | 13.26 | 49.5 | 8.8 | 72 | 12.8
2.0% H | 66.5 | 11.82 | 67.8 | 12.05 | 74.3 | 13.21 | 73.9 | 13.14
2.0% H | 66.1 | 11.75 | 72.2 | 12.84 | 54.2 | 9.64 | 68.8 | 12.23
2.0% H | 49.4 | 8.78 | 64.9 | 11.54 | 57.7 | 10.26 | 54.4 | 9.67
2.0% H | 86.7 | 15.41 | 86.3 | 15.34 | 31.8 | 5.65 | 100 | 17.78
2.0% H | 81.2 | 14.44 | 67.6 | 12.02 | 67.1 | 11.93 | 72.4 | 12.87
2.0% H | 63.4 | 11.27 | 83.8 | 14.9 | 73.5 | 13.07 | 71.7 | 12.75
2.0% H | 65.9 | 11.72 | 69.4 | 12.34 | 79.4 | 14.12 | 74 | 13.16
2.0% H | 55.1 | 9.8 | 72.7 | 12.92 | 55.4 | 9.85 | 57.4 | 10.2
2.0% H | 64.5 | 11.47 | 72.6 | 12.91 | 63.1 | 11.22 | 68.1 | 12.11
2.0% H | 47.3 | 8.41 | 72.3 | 12.85 | 65.7 | 11.68 | 85.4 | 15.18
2.0% H | 49.5 | 8.8 | 84.7 | 15.06 | 60.7 | 10.79 | 66.8 | 11.88
2.0% H | 70.9 | 12.6 | 80.9 | 14.38 | 70.3 | 12.5 | 79.4 | 14.12
2.0% H | 68.7 | 12.21 | 64.7 | 11.5 | 66.9 | 11.89 | 64.9 | 11.54
2.0% H | 71.1 | 12.64 | 73 | 12.98 | 63.7 | 11.32 | 75.7 | 13.46
2.0% H | 64 | 11.38 | 85.1 | 15.13 | 55.2 | 9.81 | 84.7 | 15.06
2.0% H | 69.5 | 12.36 | 71.6 | 12.73 | 45.5 | 8.09 | 60.8 | 10.81
2.0% H | 65.2 | 11.59 | 76.6 | 13.62 | 57.7 | 10.26 | 65.9 | 11.72
2.0% H | 56.9 | 10.12 | 82.6 | 14.68 | 68.8 | 12.23 | 96.1 | 17.08
2.0% S | 80.8 | 14.36 | 59.1 | 10.51 | 64.6 | 11.48 | 70.7 | 12.57
2.0% S | 64.2 | 11.41 | 57.5 | 10.22 | 84.9 | 15.09 | 67.3 | 11.96
2.0% S | 75.7 | 13.46 | 84.1 | 14.95 | 55.5 | 9.87 | 60.3 | 10.72
2.0% S | 70.9 | 12.6 | 68 | 12.09 | 71.1 | 12.64 | 68.8 | 12.23
2.0% S | 78.3 | 13.92 | 59.4 | 10.56 | 56.4 | 10.03 | 57.7 | 10.26
2.0% S | 68.4 | 12.16 | 75.2 | 13.37 | 84.1 | 14.95 | 74.9 | 13.32
2.0% S | 91.6 | 16.28 | 75.6 | 13.44 | 80.3 | 14.28 | 87.7 | 15.59
2.0% S | 58.7 | 10.44 | 61.1 | 10.86 | 74 | 13.16 | 71.1 | 12.64
2.0% S | 90.4 | 16.07 | 59.8 | 10.63 | 57.6 | 10.24 | 63.9 | 11.36
2.0% S | 85.9 | 15.27 | 100.4 | 17.85 | 84.3 | 14.99 | 85.3 | 15.16
2.0% S | 92.5 | 16.44 | 66.5 | 11.82 | 78.3 | 13.92 | 62.6 | 11.13
2.0% S | 69.4 | 12.34 | 63.8 | 11.34 | 56.6 | 10.06 | 58.5 | 10.4
2.0% S | 62.9 | 11.18 | 59.1 | 10.51 | 79.1 | 14.06 | 69.3 | 12.32
2.0% S | 69.3 | 12.32 | 60.9 | 10.83 | 85.2 | 15.15 | 54.3 | 9.65
2.0% S | 76.4 | 13.58 | 92.2 | 16.39 | 85.8 | 15.25 | 88.8 | 15.79
2.0% S | 82.2 | 14.61 | 58.3 | 10.36 | 65 | 11.56 | 85.9 | 15.27
2.0% S | 81.7 | 14.52 | 45.8 | 8.14 | 54.8 | 9.74 | 69.6 | 12.37
2.0% S | 87.9 | 15.63 | 77.9 | 13.85 | 72.6 | 12.91 | 78.7 | 13.99
2.0% S | 72.4 | 12.87 | 55 | 9.78 | 72.2 | 12.84 | 73.1 | 13
2.0% S | 67.3 | 11.96 | 84.6 | 15.04 | 64.6 | 11.48 | 85.4 | 15.18

## Tensile Strength
Sample Type | Tensile_Load_7D(KN) | Tensile_Strength_7D(N/mm2) | Tensile_Load_14D(KN) | Tensile_Strength_14D(N/mm2) | Tensile_Load_21D(KN) | Tensile_Strength_21D(N/mm2) | Tensile_Load_28D(KN) | Tensile_Strength_28D(N/mm2)
Control | 21.3 | 2.71 | 21.7 | 2.76 | 28.6 | 3.64 | 20.7 | 2.64
Control | 18.7 | 2.38 | 23.7 | 3.02 | 31.5 | 4.01 | 31.4 | 4
Control | 22.2 | 2.83 | 25.4 | 3.23 | 27.5 | 3.5 | 27.9 | 3.55
Control | 18.8 | 2.39 | 23.1 | 2.94 | 29.6 | 3.77 | 23.2 | 2.96
Control | 20.9 | 2.66 | 26.5 | 3.38 | 28.8 | 3.67 | 31 | 3.95
Control | 19.6 | 2.5 | 24.5 | 3.12 | 29.1 | 3.71 | 26.9 | 3.43
Control | 18.4 | 2.34 | 23.7 | 3.02 | 29 | 3.69 | 25.3 | 3.22
Control | 22.8 | 2.9 | 21.9 | 2.79 | 29.6 | 3.77 | 28.2 | 3.59
Control | 18.7 | 2.38 | 22.5 | 2.87 | 29 | 3.69 | 14.1 | 1.8
Control | 20.4 | 2.6 | 23.1 | 2.94 | 28.1 | 3.58 | 26.8 | 3.41
Control | 20.3 | 2.59 | 23 | 2.93 | 29.3 | 3.73 | 27.7 | 3.53
Control | 22.9 | 2.92 | 27.8 | 3.54 | 29.5 | 3.76 | 27.6 | 3.52
Control | 19.2 | 2.45 | 25.8 | 3.29 | 23.8 | 3.03 | 20 | 2.55
Control | 22.4 | 2.85 | 25.6 | 3.26 | 27.3 | 3.48 | 23.9 | 3.04
Control | 20 | 2.55 | 25.4 | 3.24 | 28.5 | 3.63 | 23.6 | 3.01
Control | 23.3 | 2.97 | 23.1 | 2.94 | 28.2 | 3.59 | 29.2 | 3.72
Control | 20.3 | 2.59 | 23.9 | 3.04 | 30 | 3.82 | 30.5 | 3.89
Control | 21.5 | 2.74 | 23.6 | 3.01 | 28.6 | 3.64 | 29.5 | 3.76
Control | 21.6 | 2.75 | 23.9 | 3.04 | 28.6 | 3.64 | 18.9 | 2.41
Control | 20.3 | 2.59 | 23.3 | 2.97 | 31.3 | 3.99 | 31.1 | 3.96
0.5% H | 24.5 | 3.12 | 23.5 | 2.99 | 28.9 | 3.68 | 21.9 | 2.79
0.5% H | 20.1 | 2.56 | 20.7 | 2.64 | 25.4 | 3.24 | 20.1 | 2.56
0.5% H | 23.4 | 2.98 | 22.5 | 2.87 | 26.5 | 3.38 | 23.5 | 2.99
0.5% H | 22 | 2.8 | 24 | 3.06 | 27 | 3.44 | 28.2 | 3.59
0.5% H | 25.4 | 3.24 | 25.3 | 3.22 | 25.3 | 3.22 | 25.3 | 3.22
0.5% H | 24.7 | 3.15 | 22.6 | 2.88 | 29.4 | 3.75 | 28.6 | 3.64
0.5% H | 18.3 | 2.33 | 22.2 | 2.83 | 27.5 | 3.5 | 15.8 | 2.01
0.5% H | 24.1 | 3.07 | 20.9 | 2.66 | 25.5 | 3.25 | 22.3 | 2.84
0.5% H | 24.4 | 3.11 | 23.2 | 2.96 | 26 | 3.31 | 26 | 3.31
0.5% H | 20.4 | 2.6 | 22.6 | 2.88 | 27 | 3.44 | 21.2 | 2.7
0.5% H | 21 | 2.68 | 24 | 3.06 | 25.5 | 3.25 | 25.4 | 3.24
0.5% H | 22 | 2.8 | 21.4 | 2.73 | 22.7 | 2.89 | 21.5 | 2.74
0.5% H | 23.3 | 2.97 | 19.8 | 2.52 | 27.4 | 3.49 | 25.6 | 3.26
0.5% H | 23.7 | 3.02 | 23 | 2.93 | 26.8 | 3.41 | 23.8 | 3.03
0.5% H | 18.7 | 2.38 | 21.3 | 2.71 | 27.4 | 3.49 | 20.8 | 2.65
0.5% H | 25.4 | 3.24 | 22.5 | 2.87 | 27 | 3.44 | 25.6 | 3.26
0.5% H | 24.1 | 3.07 | 21.2 | 2.7 | 25.1 | 3.2 | 21.1 | 2.69
0.5% H | 21 | 2.68 | 22.3 | 2.84 | 27.1 | 3.45 | 20.9 | 2.66
0.5% H | 23.6 | 3.01 | 22.3 | 2.84 | 26.1 | 3.32 | 23.3 | 2.97
0.5% H | 24.6 | 3.13 | 23.8 | 3.03 | 28.9 | 3.68 | 22.4 | 2.85
0.5% S | 23.5 | 2.99 | 26.4 | 3.36 | 25.4 | 3.24 | 24.7 | 3.15
0.5% S | 23.6 | 3.01 | 27.5 | 3.5 | 28.1 | 3.58 | 26.2 | 3.34
0.5% S | 22.1 | 2.82 | 25.2 | 3.21 | 28.9 | 3.68 | 24.5 | 3.12
0.5% S | 22.7 | 2.89 | 25 | 3.18 | 28.8 | 3.67 | 27.3 | 3.48
0.5% S | 23.9 | 3.04 | 25.8 | 3.29 | 27 | 3.44 | 22.4 | 2.85
0.5% S | 23.4 | 2.98 | 27 | 3.44 | 28.8 | 3.67 | 25 | 3.18
0.5% S | 22.8 | 2.9 | 25.5 | 3.25 | 27.9 | 3.55 | 24.2 | 3.08
0.5% S | 23.1 | 2.94 | 25.1 | 3.2 | 28.6 | 3.64 | 20.8 | 2.65
0.5% S | 22 | 2.8 | 26.2 | 3.34 | 26.6 | 3.39 | 22.8 | 2.9
0.5% S | 22.6 | 2.88 | 24.7 | 3.15 | 27.2 | 3.46 | 26.6 | 3.39
0.5% S | 22.8 | 2.9 | 27.3 | 3.48 | 27.6 | 3.52 | 25.7 | 3.27
0.5% S | 24 | 3.06 | 26 | 3.31 | 26.6 | 3.39 | 24.5 | 3.12
0.5% S | 24.6 | 3.13 | 28.4 | 3.62 | 28.7 | 3.66 | 30 | 3.82
0.5% S | 23.1 | 2.94 | 25.4 | 3.24 | 26 | 3.31 | 24.7 | 3.15
0.5% S | 23.6 | 3.01 | 27.4 | 3.49 | 25.3 | 3.22 | 25.3 | 3.22
0.5% S | 22.7 | 2.89 | 24.9 | 3.17 | 25.8 | 3.29 | 24.5 | 3.12
0.5% S | 22 | 2.8 | 26.6 | 3.39 | 26.8 | 3.41 | 27.2 | 3.46
0.5% S | 21.9 | 2.79 | 27.1 | 3.45 | 27.3 | 3.48 | 27.5 | 3.5
0.5% S | 23.4 | 2.98 | 24.8 | 3.16 | 26.5 | 3.38 | 23.4 | 2.98
0.5% S | 22.1 | 2.82 | 27.1 | 3.45 | 26.3 | 3.35 | 26.7 | 3.4
1% H | 25.2 | 3.21 | 21.4 | 2.73 | 22.8 | 2.9 | 26.5 | 3.38
1% H | 22.1 | 2.82 | 24.8 | 3.16 | 24.5 | 3.12 | 21.4 | 2.73
1% H | 20.5 | 2.61 | 19.1 | 2.43 | 23.4 | 2.98 | 21.2 | 2.7
1% H | 24.2 | 3.08 | 21.8 | 2.78 | 24.4 | 3.11 | 24.1 | 3.07
1% H | 25.8 | 3.29 | 22 | 2.8 | 23.1 | 2.94 | 23.8 | 3.03
1% H | 24.3 | 3.1 | 21.1 | 2.69 | 23.8 | 3.03 | 22.6 | 2.88
1% H | 24.5 | 3.12 | 21.9 | 2.79 | 23.8 | 3.03 | 24.1 | 3.07
1% H | 20.6 | 2.62 | 19.8 | 2.52 | 23.5 | 2.99 | 18 | 2.29
1% H | 22.9 | 2.92 | 23.1 | 2.94 | 24.3 | 3.1 | 24.1 | 3.07
1% H | 23.7 | 3.02 | 24.2 | 3.08 | 23.7 | 3.02 | 23.8 | 3.03
1% H | 21.1 | 2.69 | 21.4 | 2.73 | 21.9 | 2.79 | 21.7 | 2.76
1% H | 22.3 | 2.84 | 20.9 | 2.66 | 23.3 | 2.97 | 23.7 | 3.02
1% H | 22.1 | 2.82 | 24.7 | 3.15 | 23.2 | 2.96 | 26.7 | 3.4
1% H | 20.7 | 2.64 | 22.1 | 2.82 | 22.2 | 2.83 | 21.9 | 2.79
1% H | 20.9 | 2.66 | 19.9 | 2.54 | 24.1 | 3.07 | 21.9 | 2.79
1% H | 22.9 | 2.92 | 20.6 | 2.62 | 24.5 | 3.12 | 27.3 | 3.48
1% H | 21 | 2.68 | 23.7 | 3.02 | 24.5 | 3.12 | 25.2 | 3.21
1% H | 20.2 | 2.57 | 22.7 | 2.89 | 21.8 | 2.78 | 21.3 | 2.71
1% H | 22.6 | 2.88 | 22.5 | 2.87 | 23.4 | 2.98 | 22.5 | 2.87
1% H | 19.3 | 2.46 | 21.8 | 2.78 | 23.6 | 3.01 | 21.8 | 2.78
1% S | 25.1 | 3.2 | 21.7 | 2.76 | 22.4 | 2.85 | 21.1 | 2.69
1% S | 20 | 2.55 | 25.6 | 3.26 | 26.5 | 3.38 | 27.9 | 3.55
1% S | 21.3 | 2.71 | 22.3 | 2.84 | 27.1 | 3.45 | 25.1 | 3.2
1% S | 20.1 | 2.56 | 26 | 3.31 | 25.4 | 3.24 | 28.3 | 3.61
1% S | 23.1 | 2.94 | 24.3 | 3.1 | 22 | 2.8 | 22.6 | 2.88
1% S | 21.6 | 2.75 | 23.5 | 2.99 | 25.2 | 3.21 | 20.2 | 2.57
1% S | 19.1 | 2.43 | 21.2 | 2.7 | 25 | 3.18 | 20.8 | 2.65
1% S | 22.5 | 2.87 | 22.4 | 2.85 | 22.4 | 2.85 | 22.4 | 2.85
1% S | 16.3 | 2.08 | 19.8 | 2.52 | 22.4 | 2.85 | 17.4 | 2.22
1% S | 27 | 3.44 | 22 | 2.8 | 26.1 | 3.32 | 23.9 | 3.04
1% S | 21.1 | 2.69 | 24.7 | 3.15 | 23.2 | 2.96 | 25.1 | 3.2
1% S | 23.7 | 3.02 | 24.3 | 3.1 | 27.6 | 3.52 | 21.8 | 2.78
1% S | 21.1 | 2.69 | 20.1 | 2.56 | 27.2 | 3.46 | 27.9 | 3.55
1% S | 22.3 | 2.84 | 19.5 | 2.48 | 28.1 | 3.58 | 25.5 | 3.25
1% S | 21.6 | 2.75 | 22 | 2.8 | 24.2 | 3.08 | 20.9 | 2.66
1% S | 23 | 2.93 | 23.8 | 3.03 | 25.3 | 3.22 | 24.8 | 3.16
1% S | 21.8 | 2.78 | 22 | 2.8 | 29.9 | 3.81 | 29.4 | 3.75
1% S | 22.9 | 2.92 | 22.7 | 2.89 | 27.6 | 3.52 | 24.1 | 3.07
1% S | 23.8 | 3.03 | 23.2 | 2.96 | 21.8 | 2.78 | 24.4 | 3.11
1% S | 21.8 | 2.78 | 24.9 | 3.17 | 28.4 | 3.62 | 27.1 | 3.45
1.5% H | 21.8 | 2.78 | 20.1 | 2.56 | 15.9 | 2.03 | 21.9 | 2.79
1.5% H | 22.5 | 2.87 | 14.9 | 1.9 | 20.1 | 2.56 | 20 | 2.55
1.5% H | 19.5 | 2.48 | 19.9 | 2.54 | 19.5 | 2.48 | 19.9 | 2.54
1.5% H | 20.2 | 2.57 | 15.6 | 1.99 | 19.3 | 2.46 | 17.5 | 2.23
1.5% H | 21 | 2.68 | 18.2 | 2.32 | 18 | 2.29 | 20.8 | 2.65
1.5% H | 21 | 2.68 | 13.8 | 1.76 | 17.9 | 2.28 | 12.9 | 1.64
1.5% H | 21.5 | 2.74 | 16.1 | 2.05 | 21.7 | 2.76 | 16.5 | 2.1
1.5% H | 21.1 | 2.69 | 20.6 | 2.62 | 20.1 | 2.56 | 22 | 2.8
1.5% H | 22.2 | 2.83 | 15.2 | 1.94 | 20.3 | 2.59 | 26 | 3.31
1.5% H | 19.5 | 2.48 | 17.4 | 2.22 | 18.9 | 2.41 | 18.5 | 2.36
1.5% H | 20 | 2.55 | 19.7 | 2.51 | 17 | 2.17 | 15.8 | 2.01
1.5% H | 20.9 | 2.66 | 16.2 | 2.06 | 20.4 | 2.6 | 13.7 | 1.75
1.5% H | 19.1 | 2.43 | 17 | 2.17 | 17.4 | 2.22 | 17.4 | 2.22
1.5% H | 21 | 2.68 | 22.1 | 2.82 | 21.3 | 2.71 | 22.1 | 2.82
1.5% H | 22.3 | 2.84 | 17.3 | 2.2 | 21.1 | 2.69 | 19.1 | 2.43
1.5% H | 20.7 | 2.64 | 16.3 | 2.08 | 18.7 | 2.38 | 23.5 | 2.99
1.5% H | 20.4 | 2.6 | 20 | 2.55 | 21.5 | 2.74 | 20.5 | 2.61
1.5% H | 22.1 | 2.82 | 18.1 | 2.31 | 17 | 2.17 | 18.9 | 2.41
1.5% H | 20.9 | 2.66 | 17.6 | 2.24 | 18.8 | 2.39 | 20.2 | 2.57
1.5% H | 22.1 | 2.82 | 20.1 | 2.56 | 18 | 2.29 | 19.2 | 2.45
1.5% S | 24.3 | 3.1 | 19.9 | 2.54 | 25.2 | 3.21 | 25.2 | 3.21
1.5% S | 22.8 | 2.9 | 22.7 | 2.89 | 21.7 | 2.76 | 23 | 2.93
1.5% S | 20.1 | 2.56 | 21.6 | 2.75 | 28.1 | 3.58 | 18 | 2.29
1.5% S | 22.4 | 2.85 | 22.1 | 2.82 | 21.7 | 2.76 | 21.9 | 2.79
1.5% S | 25 | 3.18 | 21.3 | 2.71 | 23.3 | 2.97 | 21.8 | 2.78
1.5% S | 20.5 | 2.61 | 22.4 | 2.85 | 24.3 | 3.1 | 22.6 | 2.88
1.5% S | 19.7 | 2.51 | 20.4 | 2.6 | 20.5 | 2.61 | 20.2 | 2.57
1.5% S | 20.8 | 2.65 | 19.2 | 2.45 | 24.5 | 3.12 | 22.3 | 2.84
1.5% S | 24.9 | 3.17 | 23.5 | 2.99 | 25.8 | 3.29 | 25.6 | 3.26
1.5% S | 20.4 | 2.6 | 18.9 | 2.41 | 30.7 | 3.91 | 20.8 | 2.65
1.5% S | 22.9 | 2.92 | 21.1 | 2.69 | 25.2 | 3.21 | 21.2 | 2.7
1.5% S | 24.5 | 3.12 | 21.5 | 2.74 | 25.5 | 3.25 | 22 | 2.8
1.5% S | 24.3 | 3.1 | 20.7 | 2.64 | 25 | 3.18 | 21.5 | 2.74
1.5% S | 20.7 | 2.64 | 19.4 | 2.47 | 29.1 | 3.71 | 24.1 | 3.07
1.5% S | 22.1 | 2.82 | 21.2 | 2.7 | 17.2 | 2.19 | 22.5 | 2.87
1.5% S | 18.1 | 2.31 | 20.8 | 2.65 | 26.9 | 3.43 | 19 | 2.42
1.5% S | 22.2 | 2.83 | 21.1 | 2.69 | 24.9 | 3.17 | 23.4 | 2.98
1.5% S | 23 | 2.93 | 21.2 | 2.7 | 21.5 | 2.74 | 21.8 | 2.78
1.5% S | 21.1 | 2.69 | 19.2 | 2.45 | 27.7 | 3.53 | 18.9 | 2.41
1.5% S | 23.4 | 2.98 | 22.3 | 2.84 | 24.7 | 3.15 | 25 | 3.18
2.0% H | 18.9 | 2.41 | 21.4 | 2.73 | 18.9 | 2.41 | 18.8 | 2.39
2.0% H | 20.7 | 2.64 | 21.7 | 2.76 | 21.5 | 2.74 | 22 | 2.8
2.0% H | 18.3 | 2.33 | 22.9 | 2.92 | 20.9 | 2.66 | 21.2 | 2.7
2.0% H | 18.2 | 2.32 | 21.6 | 2.75 | 19.7 | 2.51 | 19.1 | 2.43
2.0% H | 21.1 | 2.69 | 21.4 | 2.73 | 22.4 | 2.85 | 20.9 | 2.66
2.0% H | 19.3 | 2.46 | 21.8 | 2.78 | 20.6 | 2.62 | 21.9 | 2.79
2.0% H | 18.9 | 2.41 | 21.6 | 2.75 | 20.7 | 2.64 | 19.9 | 2.54
2.0% H | 18.1 | 2.31 | 21.9 | 2.79 | 22.1 | 2.82 | 21.4 | 2.73
2.0% H | 18.6 | 2.37 | 22.9 | 2.92 | 19.6 | 2.5 | 20.2 | 2.57
2.0% H | 20.1 | 2.56 | 20.9 | 2.66 | 21.9 | 2.79 | 21.2 | 2.7
2.0% H | 18.7 | 2.38 | 20.7 | 2.64 | 21.1 | 2.69 | 20.7 | 2.64
2.0% H | 18.1 | 2.31 | 21.7 | 2.76 | 20.7 | 2.64 | 20.6 | 2.62
2.0% H | 19.5 | 2.48 | 22.4 | 2.85 | 22.5 | 2.87 | 22.7 | 2.89
2.0% H | 20 | 2.55 | 22.9 | 2.92 | 19.2 | 2.45 | 20.2 | 2.57
2.0% H | 18.3 | 2.33 | 22.2 | 2.83 | 19.7 | 2.51 | 23.3 | 2.97
2.0% H | 17.4 | 2.22 | 21.6 | 2.75 | 17.9 | 2.28 | 19.6 | 2.5
2.0% H | 20.5 | 2.61 | 21.1 | 2.69 | 20.9 | 2.66 | 21 | 2.68
2.0% H | 18.4 | 2.34 | 21.5 | 2.74 | 22.4 | 2.85 | 19.3 | 2.46
2.0% H | 20.7 | 2.64 | 22.2 | 2.83 | 20.4 | 2.6 | 19.7 | 2.51
2.0% H | 19.7 | 2.51 | 21.2 | 2.7 | 21.2 | 2.7 | 21.1 | 2.69
2.0% S | 23.4 | 2.98 | 20.5 | 2.61 | 21.6 | 2.75 | 22.3 | 2.84
2.0% S | 19.7 | 2.51 | 22.8 | 2.9 | 22.4 | 2.85 | 19.6 | 2.5
2.0% S | 22.3 | 2.84 | 21.5 | 2.74 | 25.7 | 3.27 | 24.3 | 3.1
2.0% S | 20.7 | 2.64 | 19.7 | 2.51 | 23.2 | 2.96 | 22.4 | 2.85
2.0% S | 21.1 | 2.69 | 21.7 | 2.76 | 25.2 | 3.21 | 25.2 | 3.21
2.0% S | 21.8 | 2.78 | 23.1 | 2.94 | 21.6 | 2.75 | 21.9 | 2.79
2.0% S | 20.1 | 2.56 | 21.4 | 2.73 | 23.5 | 2.99 | 21.1 | 2.69
2.0% S | 23 | 2.93 | 21.6 | 2.75 | 24.4 | 3.11 | 21.6 | 2.75
2.0% S | 23 | 2.93 | 22.4 | 2.85 | 21.4 | 2.73 | 22.2 | 2.83
2.0% S | 22.6 | 2.88 | 20.8 | 2.65 | 21.6 | 2.75 | 21.7 | 2.76
2.0% S | 21.2 | 2.7 | 23.1 | 2.94 | 23.6 | 3.01 | 21.7 | 2.76
2.0% S | 23.3 | 2.97 | 20.7 | 2.64 | 23.6 | 3.01 | 23 | 2.93
2.0% S | 22.6 | 2.88 | 21.4 | 2.73 | 25.5 | 3.25 | 22.8 | 2.9
2.0% S | 21.6 | 2.75 | 23.8 | 3.03 | 26 | 3.31 | 23.9 | 3.04
2.0% S | 22.1 | 2.82 | 18.9 | 2.41 | 26.6 | 3.39 | 25.9 | 3.3
2.0% S | 20.5 | 2.61 | 20.8 | 2.65 | 23.3 | 2.97 | 21.8 | 2.78
2.0% S | 23.1 | 2.94 | 20.4 | 2.6 | 18.2 | 2.32 | 26.7 | 3.4
2.0% S | 22.5 | 2.87 | 22.6 | 2.88 | 24.9 | 3.17 | 21.8 | 2.78
2.0% S | 21.5 | 2.74 | 19.7 | 2.51 | 20.8 | 2.65 | 21.7 | 2.76
2.0% S | 21.9 | 2.79 | 22 | 2.8 | 23.4 | 2.98 | 23.4 | 2.98